## Лист1
Designator | Comment | Footprint | Description
C1 | 4.7uF | CAPC2012X135N | Chip capacitor
C2 | 10pF | CAPC1608X90N | Chip capacitor
C3 | 10pF | CAPC1608X90N | Chip capacitor
C4 | 100nF | CAPC1608X90N | Chip capacitor
C5 | 100nF | CAPC1608X90N | Chip capacitor
C6 | 4.7uF | CAPC2012X135N | Chip capacitor
C8 | 100nF | CAPC1608X90N | Chip capacitor
C9 | 100nF | CAPC1608X90N | Chip capacitor
C10 | 1nF | CAPC1608X90N | Chip capacitor
DA1 | TPS76333 | SOT23-5 | LDO
J1 | Jack 3.5 | AUB-13 | SWD connector
J2 | Header |  | Header, 3-Pin
LED1 | LED | 0603 | LED
R1 | 100 | RESC1608X55N | Chip resistor
R2 | 10K | RESC1608X55N | Chip resistor
R3 | 330 | RESC1608X55N | Chip resistor
R4 | 47K | RESC1608X55N | Chip resistor
R5 | 10K | RESC1608X55N | Chip resistor
U1 | STM32F030F4P6 | TSSOP65P640X120-20N | ARM-based 32-bit MCU
U2 | TSL1401CL | TSL1401CL | Light sensor
X1 | Quartz 8 MHz | SX-6 QUARTZ | Quartz_SX-6 (SMD06035C4)
Motor PCB
C100 | 4.7uF | CAPC2012X135N | Chip capacitor
C101 | 100pF | CAPC1608X90N | Chip capacitor
C102 | 10uF | CAPC3216X100N | Chip capacitor
L100 | Inductor 10uH | INDC3216 | Inductor
R100 | 240 Ohm (Adj) | RESC1608X55N | Chip resistor
R101 | Potentiometer 10K | VR5 | Potentiometer
R102 | 1K | RESC1608X55N | Chip resistor
DA100 | TPS62200DBVT | SOT23-5 | DC-DC step-down